## DEMO
Constant | cValue | notes
project | Newark 1 | Project Name
customer | Greenspark | Customer
city | Ontario County | Nearest City, Road, some sort of identifying feature
county | NY | State, Zip, whatever, doesn't have to be perfect
rev_num | 4 | revision number, for bottom of planar sheeet
cott_bins | cott_bins | name of sheet within this workbook that has the binning required for the project
grading_bins | 2 | from cott_bins - number of bins that the grading function will solve for
bin_x | 5 | interpolation size in x direction (feet) for surface, if fine grading a project choose 2, otherwise small projects choose 5, big projects 10 is fine
bin_y | 5 | same as x but in y direction
xpdim | 2278 | dimension of the panel in mm, typically 2278 unless otherwise dictated
motorc | 1 | set to 1 if you want row to be motor centric. Span file must have pile called out with suffix _mtr to work
freeboard | 0 | use freeboardcalculator.xlsx to generate this number
leading_edge | 1 | height of edge of panel above dry ground
np_trim | 1 | checks to see if pile are within footprint of topo. CPU intensive, 1 to check, 0 to skip
nsfit | 0 | 1 forces rows to align north-south, 0 allows them to be solved for row-only best fit. 0 for all RPCS projects
slopelimit | 0 | Limits north slope rows and south slope rows to values given in tracker tabs
nslopelimit | 3 | North Slope Limit
sslopelimit | 9 | South Slope Limit
writesurf | 0 | write all surface data to output - major time impact to code runs
slope_or_bf | 1 | if 1 - simple slope solution, if 2, best fit solution
reveal_bias | 0.5 | within the allowable reveal window (dictated by the number of bins [grading_bins]) where to aim. 0 is bottom, 1 is top, 0.5 is right down the middle
cut_fill | 0.5 | this can be changed to balance cut and fill. You have to guess
row_delta | 1.25 | Allowable delta in both E/W and N/S directions. 1.25' typically
neighbor_distance | 30 | Search radius for nearest rows for site fitting
sol_type | 3 | When slope_or_bf = 2 this is the poly fit value, 3 is recommended
tracker | NXT | Allowable: ATI, NXT
proj_folder | "" | project folder, direct path to master folder, blank "" if constants file is in root folder of project, or if same as previous can use 'last'
topo | proj_folder | Allowable: proj_folder, last (if same topo as column to left), or direct path
topo_source | customer | if not na, text will be copied to planar/grading sheets
flood | na | na if none or direct path
keypile | proj_folder | needs to be in project folder
spans | proj_folder | needs to be in project folder
geo_inputs | NXT | ojjo specific geometric inputs for truss system
pile_factory | pile_factory | name of sheet within this workbook that has the specified pile requirements for the project
pile_binning | pile_binning | name of sheet within this workbook that has the pile roll-up binning requested for the project

## ProjConst
Constant | cValue | notes
project | Ojjo-BF2 | Project Name
customer | Ojjo | Customer
city | CA | Nearest City, Road, some sort of identifying feature
county | CA | State, Zip, whatever, doesn't have to be perfect
author | OR | initials of author - also will be approver
checked | OR | initials of checker
send_email | 0 | 0 to not send email, 1 to send email to list in tab 'email'
rev_num | 2 | revision number, for bottom of planar sheeet
tracker | Ojjo_ATI | Allowable: ATI, NXT, XTR
topo_source | customer | if not na, text will be copied to planar/grading sheets
xpdim | 2287 | dimension of the panel in mm, typically 2278 unless otherwise dictated
rsolve | rbestfit | slope (RPCS solution), rbestfit - linear best fit of each row, nbestfit - neighbor best fit
cott_bins | ati_bins | DO NOT EDIT. name of sheet within this workbook that has the binning required for the project
grading_bins | 5 | from ati/nxt_bins - number of bins that the grading function will solve for
gmethod | target_cf | none is just high-level first pass that should be used on slope or early solutions. Target_cf uses gcutfill variable below to target the cut to fill ratio requested to best possible level without causing more row problems
gcutfill | 1.4 | Ratio of cut:fill, be realistic
gsmooth | 1 | [1 2 3] 2 is recommended amount, 1 is sharp, 3 is smeared
solve_postgrade | 1 | planars and other figures after calculated grading
surftrim | 1 | trim topographic surface to area of piles only + 50 feet
writesurf | 1 | write all surface data to output - major time impact to code runs
addtlplots | G | [G] Grading [E] Edge Interference [S] Slope - example GE, E, ES. Order doesn't matter
bin_x | 2 | interpolation size in x direction (feet) for surface, if fine grading a project choose 2, otherwise small projects choose 5, big projects 10 is fine
bin_y | 2 | same as x but in y direction
motorc | 1 | set to 1 if you want row to be motor centric. Span file must have pile called out with suffix _mtr to work
flood | proj_folder | na if none, proj_folder if in project folder, or elevation if floodplain elevation
freeboard | 4.8 | height of CoTT above flood plain
leading_edge | 2.25 | height of edge of panel above dry ground
np_trim | 0 | checks to see if pile are within footprint of topo. CPU intensive, 1 to check, 0 to skip (mainly always 0)
nsfit | 1 | 1 forces rows to align north-south, 0 allows them to be solved for row-only best fit. 0 for all RPCS projects
nsdist | 30 | north/south neighbor distance - used to check for north-south row ends out of tolerance
nsdelta | 1 | maximum vertial alignment delta in north/south if nsfit is selected
flipex | 1 | 1 means code will programatically flip rows to exterior
ewdist | 25 | east/west row spacing - initial guess that will be refined based on NPS data
slopelimit | 1 | Limits north slope rows and south slope rows to values given in tracker tabs
nslopelimit | 3.5 | North Slope Limit (degrees)
sslopelimit | 3.5 | South Slope Limit (degrees)
num_neigh | 3 | number of neigbhors for calcuating e/w np and sp fit
proj_folder | "" | project folder, direct path to master folder, blank "" if constants file is in root folder of project, or if same as previous can use 'last'
topo | proj_folder | Allowable: proj_folder, last (if same topo as column to left), or direct path
keypile | proj_folder | needs to be in project folder
spans | proj_folder | needs to be in project folder
geo_inputs | Ojjo_ATI | ojjo specific geometric inputs for truss system
row_delta | 1.25 | Allowable delta in both E/W and N/S directions. 1.25' typically
pile_factory | pf_ojjo | name of sheet within this workbook that has the specified pile requirements for the project
pile_binning | pile_binning | name of sheet within this workbook that has the pile roll-up binning requested for the project

## ATI (hidden)
Constant | cValue
maxtilt | 52
offset | 0.33
mtr_cott2top | -3.1667
std_cott2top | -0.5

## NXT (hidden)
Constant | cValue
maxtilt | 60
offset | 0.125
mtr_cott2top | -0.75
std_cott2top | -0.75

## FTC (hidden)
Constant | cValue
maxtilt | 52
offset | 0.33
mtr_cott2top | -3.1667
std_cott2top | -0.5

## NEV (hidden)
Constant | cValue
maxtilt | 60
offset | 0.16667
mtr_wp2top | 0.87923
std_wp2top | 0.24276

## Ojjo_ATI (hidden)
GeoInputs | ATI | Notes (all dims are in meters!)
cott_wp_vert_tr | 0.2308 | Standard/Edge/Heavy Truss distance from center of Torque Tube (BHA Pin for NXT) to Ojjo Workpoint Offset (positive is above, negative is below)
cott_wp_vert_mo | 0.2308 | Standard/Heavy Motor distance from center of Torque Tube (BHA Pin for NXT) to Ojjo Workpoint Offset (positive is above, negative is below)
tr_angle | 20 | Truss angle in degrees from horizontal from Workpoint
mo_angle | 20 | Motor angle in degrees from horizontal from Workpoint
tlsmo_angle | - | Third Leg Standard Motor angle in degrees from horizontal from Workpoint
tlhmo_angle | - | Third Leg Heavy Motor angle in degrees from horizontal from Workpoint
twpl | 0.4486 | Truss distance from Workpoint to nominal leg position axial to truss leg
mwpl | 1.3332 | Motor distance from Workpoint to nominal leg position axial to truss leg
tlsmwpl | - | Third Leg Standard Motor Workpoint to nominal leg position axial to truss leg (currently only NXT SI has a motor third leg)
tlhmwpl | - | Third Leg Heavy Motor Workpoint to nominal leg position axial to truss leg (currently only NXT SI has a motor third leg)
revealst | 0.4252 | Standard Truss screw reveal (Length of Anchor - Lembed + 2") PROJECT SPECIFIC
revealet | - | Edge Truss screw reveal (Length of Anchor - Lembed + 2") PROJECT SPECIFIC
revealht | 0.2982 | Heavy Truss screw reveal (Length of Anchor - Lembed + 2") PROJECT SPECIFIC
revealhet | - | Heavy Edge Truss screw reveal (Length of Anchor - Lembed + 2") PROJECT SPECIFIC
revealsm | 0.4252 | Standard Motor screw reveal (Length of Anchor - Lembed + 2") PROJECT SPECIFIC
revealhm | 0.2982 | Heavy Motor screw reveal (Length of Anchor - Lembed + 2") PROJECT SPECIFIC
revealtlms | - | Standard Motor Third Leg screw reveal (Length of Anchor - Lembed + 2") PROJECT SPECIFIC
revealtlmh | - | Heavy Motor Third Leg screw reveal (Length of Anchor - Lembed + 2") PROJECT SPECIFIC

## Ojjo_NXT (hidden)
GeoInputs | NXT_SI | Notes (all dims are in meters!)
cott_wp_vert_tr | -0.29 | Standard/Edge/Heavy Truss distance from center of Torque Tube (BHA Pin for NXT) to Ojjo Workpoint Offset (positive is above, negative is below)
cott_wp_vert_mo | -0.203 | Standard/Heavy Motor distance from center of Torque Tube (BHA Pin for NXT) to Ojjo Workpoint Offset (positive is above, negative is below)
tr_angle | 20 | Truss angle in degrees from horizontal from Workpoint
mo_angle | 30 | Motor angle in degrees from horizontal from Workpoint
tlsmo_angle | 20 | Third Leg Standard Motor angle in degrees from horizontal from Workpoint
tlhmo_angle | 35 | Third Leg Heavy Motor angle in degrees from horizontal from Workpoint
twpl | 0.2185 | Truss distance from Workpoint to nominal leg position axial to truss leg
mwpl | 0.2411 | Motor distance from Workpoint to nominal leg position axial to truss leg
tlsmwpl | 0.308 | Third Leg Standard Motor Workpoint to nominal leg position axial to truss leg (currently only NXT SI has a motor third leg)
tlhmwpl | 0.3323 | Third Leg Heavy Motor Workpoint to nominal leg position axial to truss leg (currently only NXT SI has a motor third leg)
revealst | 0.3824 | Standard Truss screw reveal (Length of Anchor - Lembed + 2") PROJECT SPECIFIC
revealet | 0.3824 | Edge Truss screw reveal (Length of Anchor - Lembed + 2") PROJECT SPECIFIC
revealht | 0.73 | Heavy Truss screw reveal (Length of Anchor - Lembed + 2") PROJECT SPECIFIC
revealhet | 0.73 | Heavy Edge Truss screw reveal (Length of Anchor - Lembed + 2") PROJECT SPECIFIC
revealsm | 0.8062 | Standard Motor screw reveal (Length of Anchor - Lembed + 2") PROJECT SPECIFIC
revealhm | 0.5522 | Heavy Motor screw reveal (Length of Anchor - Lembed + 2") PROJECT SPECIFIC
revealtlms | 0.8062 | Standard Motor Third Leg screw reveal (Length of Anchor - Lembed + 2") PROJECT SPECIFIC
revealtlmh | 0.5522 | Heavy Motor Third Leg screw reveal (Length of Anchor - Lembed + 2") PROJECT SPECIFIC

## XTR (hidden)
Constant | cValue
maxtilt | 60
offset | 0.125
mtr_wp2top | -0.75
std_wp2top | -0.75

## XTR1p5 (hidden)
Constant | cValue
maxtilt | 60
offset | 0.125
mtr_wp2top | -0.75
std_wp2top | -0.75

## ati_bins
bin_start | bin_finish | bin_name | bin_color
5 | 5.5 | 5ft - 5.5ft | b
5.5 | 6 | 5.5ft - 6ft | g
6 | 6.5 | 6ft - 6.5ft | y
6.5 | 7 | 6.5ft - 7ft | o
7 | 7.5 | 7ft + | r

## nxt_bins
bin_start | bin_finish | bin_name | bin_color
4.5 | 5 | 4.5ft - 5ft | b
5 | 6 | 5ft - 6ft | g
6 | 7 | 6ft - 7ft | y
7 | 8 | 7ft - 8ft | o
8 | 9 | 8ft + | r

## pile_factory
lpbin | type | embed | description
-999 | na | NaN | Placeholder
5 | int | 6 | W6x9
5 | ext | 7 | W6x16
5 | edg | 6 | W6x9
5 | mtr | 7 | W6x16
6 | int | 7 | W6x9
6 | ext | 7 | W6x16
6 | edg | 7 | W6x9
6 | mtr | 7 | W6x16
7 | int | 8 | W6x9
7 | ext | 8 | W6x16
7 | edg | 8 | W6x9
7 | mtr | 8 | W6x16
8 | int | 8 | W6x9
8 | ext | 8 | W6x16
8 | edg | 8 | W6x9
8 | mtr | 8 | W6x16
9 | int | 8 | W6x9
9 | ext | 8 | W6x16
9 | edg | 8 | W6x9
9 | mtr | 8 | W6x16
10 | int | 10 | W6x9
10 | ext | 10 | W6x16
10 | edg | 10 | W6x9
10 | mtr | 10 | W6x16
11 | int | 10 | W6x10.5
11 | ext | 10 | W6x16
11 | edg | 10 | W6x12
11 | mtr | 10 | W6x16
12 | int | 10 | W6x10.5
12 | ext | 10 | W6x16
12 | edg | 10 | W6x12
12 | mtr | 10 | W6x16
13 | int | 10 | W6x10.5
13 | ext | 10 | W6x16
13 | edg | 10 | W6x12
13 | mtr | 10 | W6x16
14 | int | 10 | W6x12
14 | ext | 10 | W6x20
14 | edg | 10 | W6x9
14 | mtr | 10 | W6x16
15 | int | 10 | W6x12
15 | ext | 10 | W6x20
15 | edg | 10 | W6x9
15 | mtr | 10 | W6x16
100 | int | 10 | W6x9
100 | ext | 10 | W6x16
100 | edg | 10 | W6x9
100 | mtr | 10 | W6x16

## pile_binning
g1 | g2 | g3
W6x8.5 | W6x9 | W6x10.4
W6x10.5 | W6x12 | W6x15
W6x16 | W6x20 | W6x25
W8x18 | W8x21

## pf_ojjo (hidden)
lpbin | type | embed | pn | description
-999 | screw | 0 | NaN | Placeholder
0.25 | screw | 0 | 11095 | LEG, 76mm OD x 2mm WALL X 0.25m LENGTH, GATORSHIELD
0.35 | screw | 0 | 11096 | LEG, 76mm OD x 2mm WALL X 0.35m LENGTH, GATORSHIELD
0.575 | screw | 0 | 11097 | LEG, 76mm OD x 2mm WALL X 0.575m LENGTH, GATORSHIELD
0.865 | screw | 0 | 11098 | LEG, 76mm OD x 2mm WALL X 0.865m LENGTH, GATORSHIELD
1.1 | screw | 0 | 10904 | LEG, 76mm OD x 2mm WALL X 1.100m LENGTH, GATORSHIELD
1.325 | screw | 0 | 11235 | LEG, 76mm OD x 2mm WALL X 1.325m LENGTH, GATORSHIELD
1.55 | screw | 0 | 10905 | LEG, 76mm OD x 2mm WALL X 1.550m LENGTH, GATORSHIELD
1.7 | screw | 0 | 11099 | LEG, 76mm OD x 2mm WALL X 1.7m LENGTH, GATORSHIELD
2.25 | screw | 0 | 13418 | LEG, 76mm OD x 2mm WALL X 2.25m LENGTH, GATORSHIELD
7.925 | screw | 0 | 11348 | LEG, 76mm OD x 2mm WALL X 7.925m LENGTH, GATORSHIELD
1000 | screw | 0 | 99999 | You fucked up

## email
sendto
owen@orcas.sh